## Sheet1
Manufacturer | Model | Equipment type | Specifications / capabilities | Location (Bldg / Room) | Department | Faculty
PerkinElmer | LAMBDA 750 Spectrophotometer UV Winlab Q | Spectrophotometer | Height: 30.0 cm, Min/Max Temperature: 15° C - 35° C, Operating Range 190 - 3300 nm |  | Mech/Materials Engr
| Femtosecond Laser Surface Processing Quo |  |  |  | Electrical & Computer Engineering
| LPY7875-10 3.5J at 1064nm laser Quote 16 |  |  |  | Mech/Materials Engr
| 3D Bioplotter System |  |  |  | Chemical & Biomolecular Engineering
KUKA | KR 20-3 ROBOT AND KRC4 CONTROLLER | Industrial Robot | Axes: 6, Payload: 20kg, H-Reach: 1610mm, Repeatability: ±0.0500mm, Structure: Articulated, Mounting: Floor or Inverted |  | Electrical & Computer Engineering
BIOTEK | BIOTEK SYNERGY MICROPLATE READER |  |  |  | Civil Engineering
| Lumex Avance - 25 |  |  | SEC 340 | Mech/Materials Engr
ANASYS | ANASYS FASTSPECTRA LASER WITH INPUT MODULE |  |  | SEC N104 | Mech/Materials Engr
NANOSURF | NANOSURF FLEX-FPM MICROFLIUDICS CONTROL SYSTEM |  |  | SEC N104 | Mech/Materials Engr
G.TEC | G.TEC G.LADYBIRD WIRELESS BIOSIGNAL EEG SYSTEM |  |  | SEC 209N | Electrical & Computer Engineering
FEI | FEI TALOS F200X S/TEM | Transmission Electron Microscope | Brightness of X-FEG: 1.8 × 10 A/cm2 srad (@200kV); Total beam current: > 50nA; Probe current: 2 nA @ 1 nm probe (200 kV), 0.4 nA @ 0.31 nm probe; Super-X EDS system 4 SDD symmetric design, windowless, shutter-protected; Energy resolution: ≤136 eV for Mn-Kα and 10 kcps (output); Pixel dwell times down to 10μs | NH W342 | Mech/Materials Engr
HORIBA | HORIBA XPLORA PLUS RAMAN MICROSCOPE | Microscope | Confocal Imaging: 0.5 µm XY; Upright Microscope; 10x faster Raman imaging; Spectral Range: 50 cm-1 to 4000 cm-1 depending upon grating, laser selection; Spectral Resolution: 1.4 cm to 8 cm depending upon grating, laser and CCD selection; Laser options: Integrated up to 3 internally: 532 nm, 638 nm, 785 nm | SEC 228A | Electrical & Computer Engineering
APPLIED TEST SYSTEMS | APPLIED TEST SYSTEMS BENDING BEAM RHEOMETER |  |  | SEC 147 | Civil Engineering
FARO TECHNOLOGIES INC | FARO FOCUS S 350 LASER SCANNER | Laser Scanner | Distance accuracy up to ±1mm, Range from 0.6m up to 350m, IP Class 54, On-Site Compensation, Accessory Bay, HD photo overlay up to 165 megapixel color | Prem S. Paul Rsch Ctr-Whittier 230 | Civil Engineering
LIOS TECHNOLOGY INC | LIOS DISTRIBUTED STRUCTURE MONITORING DSM SYSTEM | Distributed Structural Monitoring System | Sampling interval: 0.25, 0.5 or 1 m, Spatial resolution 1, 2, 3 or 5 m, Temperature resolution @ 10dB optical loss < 1°C, Strain resolution, minimum < 2με, Strain resolution @ 10dB optical loss < 20με, Temperature accuracy: 2°C, Measurement time 1 to 20 min | SEC 138 | Civil Engineering
NANOSURF INC | NANOSURF FLEX-BIO AFM ATOMIC FORCE MICROSCOPE |  |  | SEC N104 | Mech/Materials Engr
MOLECULAR DEVICES | SPECTRAMAX I3X MULTI-MODE DETECTION PLATFORM |  |  | OTHM 332 | Chemical & Biomolecular Engineering
TA INSTRUMENTS | TA INSTRUMENTS ELECTROFORCE 3330 TABLE TOP GRIPS | Test Instrument? | Force – Peak/Max Sine (N): ± 3000 N, Force – Static or RMS (continuous): ± 2100 N, Displacement: 25 mm, Linear Velocity: 0.013 μm/s – 2.0 m/s, Frequency: 0.00001 Hz – 100 Hz | SEC 108A | Civil Engineering
BECKMAN COULTER | BECKMAN ALLEGRA X-30R BENCHTOP CENTRIFUGE | Centrifuge | 1.6L max capacity, 18,000 RPM, 29,756 x g), 10 acceleration and deceleration profiles, Temperature range: From -20°C to 40°C in 1° increments, Three ways to spin the 1.5 mL PCR Tubes; Biocertified* 24-place fixed-angle rotor - 29,756 x g; 30-place fixed-angle rotor - 28,672 x g; 24-place swinging-bucket rotor - 16,244 x g for flat pelleting. One rotor spins 500 μL to 1.6 L; 4 x 400 mL - maximum capacity; 4,700 rpm - 4,255 x g - maximum g-force; 20 adapters. | OTHM 207 | Chemical & Biomolecular Engineering
FARO TECHNOLOGIES INC | FARO FOCUS 3D X 130 HDR LASER SCANNER |  |  | Prem S. Paul Rsch Ctr-Whittier 130 | Midwest Roadside Safety
ADVANCED OEM SOLUTIONS LLC | OEM-PA 16/16 ULTRASONIC PHASED ARRAY SYSTEM |  |  | SEC N104 | Mech/Materials Engr
ANASYS INSTRUMENTS | ATOMIC FORCE MICROSCOPE INFRARED SPECTROMETER |  |  | SEC N219A | Mech/Materials Engr
ANTON PAAR USA INC | ANTON PAAR SURFACE POTENTIAL ANALYZER |  |  | OTHM 207 | Chemical & Biomolecular Engineering
BIO RAD LAB INC | BIO RAD S1000 THERMAL CYCLER | Thermal Cycler | Frequency: 50-60 Hz, 2 Fuses (10A / 250V / 20mm), Input Power: 700W) | OTHM 207 | Chemical & Biomolecular Engineering
BIO RAD LAB INC | BIO RAD S1000 THERMAL CYCLER | Thermal Cycler | Frequency: 50-60 Hz, 2 Fuses (10A / 250V / 20mm), Input Power: 700W) | OTHM 207 | Chemical & Biomolecular Engineering
AGILENT TECHNOLOGIES INC | AGILENT 5977B GC/MSD GAS CHROMATOPRAPH | Gas Chromograph | Ion Source Temperature: 150–350 °C, Quadrapule Source Temperature: 106–200 °C, Spectral Accuracy: 99.0%, Mass Accuracy: 1-μL injection of a 100 pg/μL OFN standard scanning from 50-300 u will give its monoisotope at m/z 271.987 ± 0.0052 | SEC 344 | Civil Engineering
NORTHERN DIGITAL INC | NORTHERN DIGITAL OPTOTRAK CERTUS HD SYSTEM |  |  | SEC N104 | Civil Engineering
HORIBA INSTRUMENTS INC | HORIBA PTI QUANTAMASTER 400 SPECTROFLUOROMETER |  |  | OTHM 207 | Chemical & Biomolecular Engineering
ROCTEST LTD | ROCTEST TEXAM SELF BORING PRESSUREMETER |  |  | SEC N104 | Midwest Roadside Safety
ACOUSTIC TECHNOLOGY GROUP INC | VALLEN AMSY-6 ACOUSTIC EMISSION SYSTEM |  |  | SEC N104 | Mech/Materials Engr
KEYSIGHT TECHNOLOGIES INC | KEYSIGHT E5072A ENA SERIES NETWORK ANALYZER | Network Analyzer | Max Freq: 8.5 GHz, Dynamic Range: 123 dB, Output Power: 16 dBm, Trace Noise: 0.003 dBrms, Harmonics: -25dBc, Noise Floor: -128dBm | NH 112W | Electrical & Computer Engineering
NIKON | NIKON ECLIPSE TI-E W/ HUBC CONTRAST MICROSCOPE |  |  | SEC 247 | Mech/Materials Engr
ANGSTROM ENGINEERING INC | LOW TEMP FILM DEPOSITION SYSTEM |  |  | SEC N104 | Mech/Materials Engr
BRUKER | BRUKER ALPHA FTIR SPECTROMETER |  |  | OTHM 218 | Chemical & Biomolecular Engineering
EDWARDS | EDWARDS IH160 DRY VACUUM PUMP 200/208V | Semiconductor Vacuum Pump | Peak Speed: 165 m3h-1, 97 cfm, 2750 l min-1, Ultimate Vacuum: 1 x 10-2 mbar, 7.5 x 10-3 Torr, 1 Pa, Typical shaft seal nitrogen flow: 4 slm, Typical cooling water flow at 15 psi pressure drop: 120 l h-1 | OTHM 218 | Chemical & Biomolecular Engineering
COHERENT INC | LEGEND ELITE DUO HE+ ULTRA FAST TI SAPPHIRE LASER | Laser Amplifier | Center Wavelength: 795 to 805 nm; Repetition Rate: 1, 5 or 10 kHz; Contrast Ratio: Pre-pulse >1000:1, Post-pulse >100:1; Power Stability (%)(rms) <0.5; Beam Pointing Stabilty (µrad)(rms) <10; Horizontal or Linear polarization | SEC 252 | Electrical & Computer Engineering
SARTORIUS | SARTORIUS BIOSTAT B TWIN MO FERMENTOR W/ CONTROL |  |  | OTHM 219 | Chemical & Biomolecular Engineering
GATAN INC | GATAN SINGLE TILT HEATING STRAINING HOLDER |  |  | Jorgensen-Physical Sci/Nanosci 33 | Mech/Materials Engr
GATAN INC | VULCAN CATHODOLUMINESCENCE IMAGING SYSTEM |  |  | Jorgensen-Physical Sci/Nanosci 208 | Mech/Materials Engr
HUMMINGBIRD PRECISION MACHINE | HUMMINGBIRD CONTINUOUS FLOW LIQUID TEM HOLDER |  |  | Jorgensen-Physical Sci/Nanosci N216 | Mech/Materials Engr
JEOL | JEOL NEOSCOPE BENCHTOP SEM JCM 6000PLUS | Microscope | Direct magnification: Secondary electron image: ×10 to ×60,000, Backscattered electron image: ×10 to ×30,000, (Magnification is defined with a display size 120 mm × 90 mm); Displayed magnification: Secondary electron image: ×23 to ×141,000, Backscattered electron image: ×23 to ×70,500 (Magnification is defined with a display size 282 mm × 211 mm); Maximum sample size: 70 mm diameter × 50 mm height | SEC 313.1 | Mech/Materials Engr
WATERS | ALLIANCE HPLC SYSTEM |  |  | OTHM 15A | Chemical & Biomolecular Engineering
AJA INTERNATIONAL INC | AJA INTERNATIONAL ATC-2200 UHV SPUTTERING SYSTEM |  |  | Jorgensen-Physical Sci/Nanosci N213 | Electrical & Computer Engineering
HORIBA | HORIBA DELTAPRO-DD FILTER BASED TCSPC SYSTEM |  |  | SEC 258 | Mech/Materials Engr | JINSONG HUANG
QUANTUM DESIGN | QUANTUM DESIGN VERSALAB 3 TESLA MEASUREMENT SYSTEM |  |  | Jorgensen-Physical Sci/Nanosci 213B | Mech/Materials Engr | SHIELD
COHERENT | COHERENT ASTRELLA USP-1K FEMTOSECOND LASER SYSTEM | Laser Amplifier | Center Wavelength (nominal): 795 to 805 nm, Pulse Duration (FWHM): < 35 fs, Contrast Ratio: Pre-pulse >1000:1, Post-pulse >100:1, Beam Pointing Stability: (rms) < 10 mrad, Beam Diameter: (1/e2)(nominal): 11 mm, Linear and Horizontal polarization | SEC 319 | Electrical & Computer Engineering
CARL ZEISS | CARL ZEISS AXIO OBSERVER A1 INVERTED MICROSCOPE |  |  | OTHM 309 | Chemical & Biomolecular Engineering
TEMA | TEMA MOTION 2D TRACKING CAMERAS |  |  | Prem S. Paul Rsch Ctr-Whittier 130B | Midwest Roadside Safety
WILSON | WILSON ROCKWELL 574-TWIN HARDNESS TESTER | Hardness Tester | Pre-load: 3, 10kgf, Main-load: 15, 30, 45, 60, 100, 150kgf, Hardness Scales: HRA, HRB, HRC, HRD, HRE, HRF, HRG, HRH, HRK, HRL, HRM, HRP, HRR, HRS, HRV, 15N, 30N, 45N, 15T, 30T, 45T, 15W, 30W, 45W, 15X, 30X, 45X, 15Y, 30Y, 45Y, Vertical Test Capacity: 11.43in [289mm], Horizontal Test Capacity: 6.93in [175mm] | SEC N104 | Mech/Materials Engr
MALVERN INSTRUMENTS INC | KINEXUS DYNAMIC SHEAR RHEOMETER |  |  | SEC 108A | Civil Engineering | KIM
INNOVA | INNOVA SCANNING PROBE MICROSCOPE SYSTEM |  |  | SEC N104 | Mech/Materials Engr
| ULTRASONIC IMMERSION TANK |  |  | SEC 132 | Mech/Materials Engr | J.TURNER BM3
THERMAL TECHNOLOGY LLC | THERMAL TECHNOLOGY SPARK PLASMA SINTERING SYSTEM |  |  | SEC N104 | Mech/Materials Engr | BAI CUI
AGILENT | AGILENT 7890B/5977A GAS CHROMATOGRAPH/MASS SPEC | Gas Chromograph | Ion Source Temperature: 150–350 °C, Quadrapule Source Temperature: 106–200 °C, Mass Range: 1.6–1,050 u, Oven Temperature: Ambient +4 – 450 °C, Ambient +5 – 350 °C | OTHM 219 | Chemical & Biomolecular Engineering
BIOTEK | BIOTEK SYNERGY HTX MICROPLATE READER | Microplate Reader | Detection Modes: UV-Vis absorbance, Fluorescence intensity, Luminescence, Time-resolved fluorescence (secondary mode), Alpha, Microplate Types: 6- to 384-well plates, | OTHM 219 | Chemical & Biomolecular Engineering
ELMITEC ELEKTRONENMIKROSKOPIE | LOW ENERGY ELECTRON MICROSCOPE LEEM III |  |  | SEC 228B | Electrical & Computer Engineering
SPECS | SCAN PROBE MICROSCOPE, XRAY & ION SPECTROMETER |  |  | SEC 231 | Electrical & Computer Engineering
FLIR | FLIR A8303SC INFRARED CAMERA W/ 25/50/100MM LENSES | Infrared Camera | Spectral Range: 3.0 – 5.0 µm, Well Capacity, 5.9 M electrons, Accuracy: ±2°C or ±2% of reading Valid for 0°C to 3000°C on standard lens & filter configurations only ±1°C or ±1% of reading optional upgrade, NETD: <20 mK | NH 122 | (Omaha) Durham Schol of Arch Engr & Constr
COHERENT | ASTRELLA-USP-1K AMPLIFIED FEMTOSECOND LASER SYSTEM | Laser Amplifier | Center Wavelength (nominal): 795 to 805 nm, Pulse Duration (FWHM): < 35 fs, Contrast Ratio: Pre-pulse >1000:1, Post-pulse >100:1, Beam Pointing Stability: (rms) < 10 mrad, Beam Diameter: (1/e2)(nominal): 11 mm, Linear and Horizontal polarization | SEC 248 | Electrical & Computer Engineering
MTS SYST CORP | 220 KIP CRITERION STATIC SYSTEM |  |  | Prem S. Paul Rsch Ctr-Whittier 119 | Midwest Roadside Safety
MTS SYST CORP | 22 KIP LANDMARK FATIGUE SYSTEM |  |  | Prem S. Paul Rsch Ctr-Whittier 119 | Midwest Roadside Safety
GESIM GESELLSCHAFT | GESIM NANO-PLOTTER NP 2.1 | Microarray / Pipette | Up to 55 standard slides, Dispensing area / slide tray (width x depth, outer dimensions): 302 x 400 mm, Traversing range in XY-direction (width x depth): 427 x 341 mm, Max. pipetting height: 50 mm, Pipetting channels: 1-16 | SEC 218 | Electrical & Computer Engineering
ASYLUM RESEARCH | MFP-3D-BIO-NIKTI ATOMIC FORCE MICROSCOPE | Microscope | Illuminate or View with Built-in Top-Down Optics; Real-time Optical Navigation; Thermally-limited force resolution (<8 pm deflection noise typical, <20 pm); Large Z range (15 µm standard, 40 µm extended Z option) accommodates demanding applications such as cell-cell and cell-substrate adhesion measurements; High Precision 3D Motion: X & Y range 90 μm, X & Y sensors <0.5 nm, Z range >15 μm, Z sensor <0.25 nm, Optional Extended Z Head with range >40 μm, DC height noise <50 pm; Lowest Noise Single Molecule or Cellular Force Measurements, Cantilever deflection noise <15 pm (typical 8 pm), Cantilever spring constant calibration, Force mapping including automated adhesion and elastic modulus analysis. Optical Microscope Integration: All standard objective lenses including high NA oil- and water-immersion and TIRF objectives are supported. Included modes: Contact mode; Dual AC™, DART™ PFM; Dual AC Resonance Tracking (DART); Electric force microscopy (EFM); Fluid imaging; Force modulation; Frequency modulation; Kelvin probe force microscopy (KPFM); Lateral force mode; Magnetic force microscopy (MFM); Nanolithography /nanomanipulation; Piezoresponse force microscopy (PFM); Phase imaging; Switching spectroscopy PFM; Tapping mode (AC mode). | Jorgensen-Physical Sci/Nanosci N219A | Mech/Materials Engr
FEI CO | HELIOS NANOLAB 660 SCANNING ELECTRON MICROSCOPE | Microscope? | E-Beam resolution: 0.8 nm @30 kV; 0.9 nm @1 kV, Ion-Beam resolution: 4 nm @30 kV, Landing voltage range I-beam：500V-30kV E-beam：20V-30kV, Probe current I-beam: 0.1 pA - 65 nA E-beam: 0.8 pA -100 nA, Stage dimension XY: 150 mm, piezo-driven Z: 10 mm motorized T: - 10° to + 60° R: n x 360°, piezo-driven | Jorgensen-Physical Sci/Nanosci N223 | Mech/Materials Engr
NANOSCRIBE | LASER LITHOGRAPHY SYSTEM | 3D Printer |  | SEC 12AD | Electrical & Computer Engineering
OPOTEK | VIBRANT HE 355 LD-UVDM LASER SYSTEM | Laser | Pump wavelength: 355 nm, Pulse repetition rate: 10 Hz, Pulse length: 5 ns, Beam diameter: 6-9 mm, Wavelength tuning range: 410 - 2400 nm, Peak OPO energy 30-50 mJ | SEC 12AH | Electrical & Computer Engineering
MTI CORPORATION | 1200MAX HYD GAS TUBE FURNACE W LIQUID EVAPORATOR | Tube Furnace | Power: 4 KW Max, Continuous Working Temp: 1100⁰C, Temperature Uniformity: +/- 1⁰C in heating zone, Recommended Heating Rate: 10⁰C / min | SEC 12CA | Electrical & Computer Engineering
AJA INTERNATIONAL | ATC ORION SERIES SPUTTERING SYSTEM |  |  | SEC 12CD | Electrical & Computer Engineering
RENISHAW | INVIA SPECTROMETER SYSTEM |  |  | SEC 12CA | Electrical & Computer Engineering
OXFORD INSTRUMENTS AMERICA INC | OPTICAL HALL EFFECT SYSTEM |  |  | SEC 221 | Electrical & Computer Engineering
STRATASYS | OJBET500 CONNEX3 3D PRINTER | 3D Printer | Build Size: 490 x 390 x 200 mm (19.3 x 15.4 x 7.9 in), Layer Thickness: Horizontal build layers down to 16-microns (0.0006 in), Accuracy: 20-85 micron for features below 50 mm; up to 200 micron for full model size (for rigid materials only, depending on geometry, build parameters and model orientation), Printing Modes: Digital material: 30-micron (0.001 in.) resolution High quality: 16-micron (0.0006 in.) resolution High speed: 30-micron (0.001 in.) resolution | Jorgensen-Physical Sci/Nanosci 238 | Mech/Materials Engr
ZYGO CORP | NEWVIEW 8300 3D OPTICAL PROFILING SYSTEM | Profilometer | Vertical Scan Range: 150 µm to 20mm, Surface Topography Repeatability: 0.12 nm, Repeatability of RMS: 0.01 nm, Optical Lateral Resolution: 0.34 µm, Spatial Sampling: 0.04 µm, Max Data Scan Speed: 96 µm/sec, Step Height Repeatability: 0.1%, Height Response Linearity ≤ 30 nm | SEC 12AHA | Electrical & Computer Engineering
POLARONYX | FEMTO SECOND FIBER LASER | Laser | Laser power: 40-200 W, Pulse energy: < 50 µJ , Layer thickness > 5 µm, Beam focus: > 20 µm | SEC 12AH | Electrical & Computer Engineering
KEYENCE CORP OF AMERICA | VK-X210 VIOLET LASER CONFOCAL MICROSCOPE SYSTEM | Microscope | Magnification: up to 24000x, Frame rate surface scan: 4 Hz to 120 Hz, Height measurement resolution: 0.0005 µm, Width measurement resolution: 0.001 µm | NH W342 | Mech/Materials Engr
HORIBA INSTRUMENTS INC | RAMAN MICROSCOPE SYSTEM | Microscope |  | NH 137 | Mech/Materials Engr